## Default
			OnStep Configuration Calculator					Version 1.34
				Authors:
	Enter your values in the green areas, results which are outlined have equivalents in OnStep's Config.h file.					Howard Dutton
	Limits are in red, OnStep won't function properly if they aren't adhered too. Other limits are recommendations. Note that “µs” = micro-seconds.					Khalid B.
				Chris K.
	Axis1 is for Right Ascension or Azimuth
	Axis2 is for Declination or Altitude			AXIS1_DRIVER_	Gear Reduction
			Stepper-Steps	MICROSTEPS	GR1 Ratio	GR2 Ratio
	AXIS1_STEPS_PER_DEGREE	9215.0756	400	32	10.0000	25.9174	RA/Azm
	AXIS2_STEPS_PER_DEGREE	6911.3067	200	32	15.0000	25.9174	Dec/Alt
		(300 to 122400)		AXIS2_DRIVER_	A timing belt	A worm/wheel
				MICROSTEPS	reduction for	reduction for
	PEC_STEPS_PER_WORM_ROTATION	or			example.	example.
	AXIS1_STEPS_PER_WORMROT	96000					Slewing motor shaft speeds:
				Tracking resolution (in arc-sec):			Axis1	RA/Azm
Micro-step mode switching allows higher slew speeds but larger steps may promote resonance:					Calculated	Estimate		86.4	RPM
	AXIS1_DRIVER_MICROSTEPS_GOTO	4	OFF to disable		(servo, etc.)	(stepper typical)		1.4	RPS
	AXIS2_DRIVER_MICROSTEPS_GOTO	2	OFF to disable	Axis1	0.39	0.81	<= 1.25	0.6	kHz (full step)
	SLEW_RATE_BASE_DESIRED	2.0	°/sec	Axis2	0.52	1.08	<= 1.25	Axis2	Dec/Alt
				129.6	RPM
		↓			RA Tracking freq. = 38.396 steps/sec			2.2	RPS
				0.4	kHz (full step)
	Base avg step rate	631.4	µs/step → 2°/s slew rate
	Runtime adjustable, slowest avg step rate	1262.8	µs/step → 1°/s slew rate
	Runtime adjustable, fastest avg step rate	315.7	µs/step → 4°/s slew rate		* = Approximate rate limit recommendations (in µs/step):
		(see note *)			Platform			SQUARE	PULSE
				Mega2560		>=	48	30.0
	OnStep will limit slew rates automatically if they exceed your platform’s capabilities.				ESP32		>=	40	25.0
				STM32 F103		>=	34	21.3
				STM32 F303, F401, F411		>=	20	12.5
	Step signaling defaults to STEP_WAVE_FORM SQUARE for best				STM32 F446, Teensy3.2		>=	14	8.8
	compatibility with step/dir drivers. Using STEP_WAVE_FORM PULSE				Teensy3.5		>=	12	7.5
	allows 1.6 times faster slew rates.				Teensy3.6		>=	2.6	1.6
				Teensy4.0, T4.1		>=	1.5	N/A